## INTRO
The AIRPLANE DESIGN CALCULATOR (c) was created by Lee Van Tassle. It is available for distribution and use for free, as
long as the complete package remains together. Thank you and enjoy.
I would first like to recognize the following sources where all this information was gathered from:
Chuck Cunningham, CUNNINGHAM ON R/C, RCM
Kenneth Smith, DESIGN & BUILD your own R/C AIRCRAFT, Robson House Hobby Supplies
Howard Chevalier, MODEL AIRPLANE DESIGN AND PERFORMANCE FOR THE MODELER, Challenge Engineering, Inc
Andy Lennon, BASICS OF R/C MODEL AIRCRAFT DESIGN, Model Airplane News
Roy Day, GET THE CG RIGHT, Model Airplane News
George from the PALOS R/C Flying Club for the updated CG formulas. http://www.palosrc.com/instructors/cg.htm
In an effort to provide as much information in one easy to access place I've built this calculator to perform numerous designs
on the same file. My goal was to provide one stop shopping for your basic aircraft designs without having to research
several books to find all the information you might need. There are a lot of aspect I didn’t cover here, such as airfoils, lift/drag
coefficients, etc. If you need more detailed info then you'll need to perform your own research to answer your specific questions.
This calculator should get you started well on your way though.
Since I have no idea how to make this appear full screen on everyones computer, you will need to adjust your view size to fit your needs.
I designed this on a 17" monitor at 800x600 resolution. Okay, enough of the small talk?on with the show!!!
To use the calculator, simply fill in the colored blocks (the others are locked) and the rest is done for you. You will notice the left side of
the spreadsheet is your 'TARGET' values. Most of the TARGETs are set and you can not change them. Where a range
is given, I've left you the ability to input the range of your choice to adjust your target values. All the YELLOW
blocks are for 'Your Design' inputs.
All calculations are based off a monoplane design first. Please fill in the monoplane sheet, then switch over to the biplane,
canard, or float sheets to refine your design. Of course you can go directly to the design page you want, but your target values
will not be set for your design. Use the "FIND CG" tab to get accurate CG locations (except for Canards).
I've checked and rechecked my calculations and everything seems to work alright. You may notice if you put in the same
values as your target shows some of the readings will be different. This is due to the rounding of numbers done to keep the
sheet as uncluttered as possible. Small difference shouldn't significantly affect your planes performance.
One of my pet peeves is measurements given in degrees vs. an inch (sorry, I'm not Mr. Metrics) measurement. Below are so
formulas to convert degrees to inches, SAE into Metric, etc. Enjoy and I hope this serves you well in your own design projects.
FORMULAS:
TLAR- That Looks About Right. When your designing process, if it 'looks about right' it'll probably be fine. Use TLAR throughout
your process. Something odd doesn't mean bad, just different. Experiment, remember- You're not flying in it so be brave!!!
To convert degrees into an inch measurement: 0.0175 x degrees x given length = X
Multiply pounds by 16 to get ounces
Multiply feet by 12 to get inches
Multiply inches by 2.54 to get centimeters
Multiply meters by 39.37 to get inches
Multiply ounces by 28.35 to get grams
Multiply grams by 0.03527 to get ounces
Multiply square inches by 6.4516 to get square centimeters
Multiply by zero to get my remaining number of living brain cells
Airplane Design Calculator ©
V1.4, Aug 98
Lee B. Van Tassle
lee.van@mailexcite.com
10
20"
X

## Find CG
Find Wing CG Location
The CG of a wing can be figured both graphically and via the below calculations. You will need to input the
measurements and viola, the MAC and CG location will appear?MAGIC!!!
To find your CG you must determine the MAC (Mean Air Chord) or average chord of your wing. You will then
need to input the desired CG percentage. The resulting measurement is aft of the leading edge at the MAC.
You will then need to run a line perpendicular to the wing's root line that intersects the MACs CG location.
Clear as mud; right??? Draw it out graphically just to make sure. Take a look at the diagrams, I hope it makes sense.
I'd like to thank George from the PALOS R/C Flying Club for the updated formulas. http://www.palosrc.com/instructors/cg.htm
CG= % of MAC for balance point (Norm 25-30%)
Constant Chord Wing:
Root Chord (R) | 12
Tip Chord (T) | 12
Wing Half Span | 35
Desired CG % of MAC | 28%
MAC | 12
MAC distance from root | 17.5
Balance Point @ Root Chord | 3.36
Tapered Wing:
Root Chord (R) | 19.6
Tip Chord (T) | 9.6
Sweep Distance (S) | 3
Wing Half Span | 45
Desired CG % of MAC | 15%
Sweep Distance @ MAC | 1.3288
MAC | 15.1708
MAC distance from root | 19.9315
Balance Point @ Root Chord | 3.6044
Constant Chord Bipe:
Root Chord (R) | 20
Tip Chord (T) | 20
Wing Half Span | 30
Desired CG % of MAC | 25%
MAC | 20
MAC distance from root | 15
Balance Point @ Frwd Root Chord | 5
Bent Wing Bipe:
Root Chord (R) | 20
Tip Chord (T) | 15
Sweep Distance (S) | 4
Wing Half Span | 32
Desired CG % of MAC | 25%
Sweep Distance @ MAC | 1.9048
MAC | 17.619
MAC distance from root | 15.2381
Balance Point @ Root Chord | 6.3095
Tapered Swept Wing:
Root Chord (R) | 12
Tip Chord (T) | 6
Sweep Distance (S) | 9.5
Wing Half Span | 36
Desired CG % of MAC | 28%
Sweep Distance @ MAC | 4.2222
MAC | 9.3333
MAC distance from root | 16
Balance Point @ Root Chord | 6.8356
NOTE:
(For Forward Swept Wing Distance "S"
needs to be input as a negative (-) number
I.e. -5. If the 'Balance Point @ Root Chord'
is positive, the CG is aft of the root LE, if negative
the CG point is forward of the root LE)
Airplane Design Calculator ©
V1.4, Aug 98
Lee B. Van Tassle
lee.van@mailexcite.com
R
T
MAC
CG
R
T
T
T
R
R
R
T
MAC
CG
R
T
R
R
T
T
CG
CG
R
T
MAC
CG
R
R
T
T
MAC
S
S
MAC
S

## Monoplane
WING DESIGN
| Average Values |  | TARGET PLANE |  |  |  | YOUR DESIGN
Engine | Area | Weight | WING |  | Norms |  | WING
C.I.D. | oz/sq.ft. | ounces | Tip Chord | 10 |  |  | Tip Chord | 10
0.1 | 300 | 29 | Root Chord | 10 |  |  | Root Chord | 10
0.15 | 325 | 34 | Wing Span | 60 |  |  | Wing Span | 60
0.2 | 420 | 45 | Mean Air Chord (MAC) | 10 |  |  | ~Mean Air Chord (MAC) | 10
0.25 | 450 | 55 | Area | 600 |  |  | Area | 600
0.35 | 550 | 73 | Aspect Ration (AR) | 6 | 6:1 |  | Aspect Ration (AR) | 6 | :1
0.4 | 600 | 79 | CG (% of Chord) | 27% | 25-30% |  | Estimated Weight (oz) | 88
.45-6 | 700 | 88 | CG Location | 2.7 |  |  | Wing Loading (oz/ft2) | 21.12
0.5 | 750 | 104 | Estimated Weight | 79
.60-1 | 800 | 128 | Wing Loading (oz/sq.ft.) | 18.96
|  |  | Ailerons |  |  |  | Ailerons
|  |  | Strip |  |  |  | Strip
|  |  | Chord | 1 | 10% Wing Chord |  | Chord | 1
|  |  | Length | 27 |  |  | Length | 27
|  |  | Area | 27 | 4.5% Wing Area |  | Area | 27
|  |  | Barn Door |  |  |  | Barn Door
|  |  | Chord | 2.5 | 25% Wing Chord |  | Chord | 2.5
|  |  | Length | 14.4 |  |  | Length | 14.4
|  |  | Area | 36 | 6% Wing Area |  | Area | 36
|  |  | Flaps |  |  |  | Flaps
|  |  | % of Wing Chord | 30% | 25-30% Wing Chord |  | % of Wing Chord | 30% | 25-30% Wing Chord
|  |  | Chord | 3 |  |  | Chord | 3
|  |  | % of Wing Span | 33% | 30-33% Wing Span |  | % of Wing Span | 33% | 30-33% Wing Span
|  |  | Span | 19.8 |  |  | Span | 19.8
|  |  | Recommended Dihedral |  |  |  | Dihedral
|  |  | High Wing (1 degrees) | 0.525 |  |  | Desired Degrees | 2
|  |  | Mid Wing (2 degrees) | 1.05 |  |  | Dihedral Measurement | 1.05
|  |  | Low Wing (3 degrees) | 1.575
|  |  | Empenage |  |  |  | Empenage
|  |  | HORIZONTAL STAB |  |  |  | HORIZONTAL STAB
|  |  | % of Wing Area | 22% | 20-25% |  | Span | 19.5
|  |  | Span | 19.8997 |  |  | Tip Chord | 6
|  |  | Total Chord | 6.6332 |  |  | Root Chord | 8
|  |  | Area | 132 |  |  | MAC | 7
|  |  | AR | 3 | 3:1 |  | Area | 136.5
|  |  | Elevator |  |  |  | AR | 2.7857 | :1
|  |  | % of Total Chord | 25% | 25-30% |  | Elevator
|  |  | Chord | 1.6583 |  |  | % of Total Chord | 25% | 25-30%
|  |  | VERTICLE FIN |  |  |  | Chord | 1.75
|  |  | Height | 8.0178 |  |  | VERTICLE FIN
|  |  | Total Tip Chord | 3.2071 |  |  | Height | 9
|  |  | X Height for Root Chord | 115% | 100-125% Height |  | Total Tip Chord | 4
|  |  | Total Root Chord | 9.2205 |  |  | X Height for Root Chord | 115% | 100-125% Height
|  |  | % of Wing Area | 7.5% | 7-12% |  | Total Root Chord | 10.35
|  |  | Target Area | 45 |  |  | Area | 64.575
|  |  | Rudder |  |  |  | Rudder
|  |  | % of Total Tip Chord | 40% | 30-50% |  | % of Total Tip Chord | 50% | 30-50%
|  |  | Tip Chord | 1.2829 |  |  | Tip Chord | 2
|  |  | % of Total Root Chord | 40% | 30-50% |  | % of Total Root Chord | 50% | 30-50%
|  |  | Root Chord | 3.6882 |  |  | Root Chord | 5.175
|  |  | Area | 19.9286 |  |  | Area | 32.2875
Engine | Prop. |  | Fuselage
C.I.D. | Diameter |  | Fuse Length (A) | 42 | Spinner backplate to rudder hinge line |  | Fuselage
0.1 | 7 |  | Nose Length (B) | 8.82 | Spinner backplate to wing LE |  | Fuse Length (A) | 42
0.15 | 8 |  | Tail Length (C) | 23.1 | Wing TE to rudder hinge line |  | Nose Length (B) | 8.82
0.2 | 8 |  | Engine Size | 0.4 |  |  | Tail Length (C) | 23.1
0.25 | 9 |  | Prop Diameter | 10 |  |  | Engine Size | 0.45
0.35 | 9 |  | Landing Gear |  |  |  | Prop Diameter | 11
0.4 | 10 |  | Height (D) | 7.2 | Axle 20-25% longer than prop radius |  | Landing Gear
.45-6 | 11 |  | Spread | 15 | 25% Wing Span |  | Height (D) | 7.92
0.5 | 11 |  | Gear Location |  |  |  | Spread | 15
.60-1 | 12 |  | Trike Front | Axle in line with firewall |  |  | Gear Location
|  |  | Trike Main | 2.016 | 1.5"-2" behind CG |  | Trike Front | Axle in line with firewall
|  |  | Tail Dragger Main | Axle in line or ahead of wing leading edge |  |  | Trike Main (inches) | 2.2176 | " behind CG
|  |  | Tail Wheel | Hinged on rudder line, axle aft of hinge line |  |  | Tail Dragger Main | Axle in line or ahead of wing leading edge
[7 empty] | Tail Wheel | Hinged on rudder line, axle aft of hinge line
Airplane Design Calculator ©
V1.4. Aug 98
Lee B. Van Tassle
lee.van@mailexcite.com
Root Chord
Root Chord
Tip Chord
Chord
C/L
A
B
CHORD
C
DATUM
D

## Biplane
WING DESIGN
| TARGET PLANE |  |  |  | YOUR DESIGN
| TOP WING |  | Norms |  | TOP WING
| Tip Chord | 8.3666 |  |  | Tip Chord | 9.52
| Root Chord | 8.3666 |  |  | Root Chord | 9.52
| Wing Span | 50.1996 |  |  | Wing Span | 57.13
| Mean Air Chord (MAC) | 8.3666 |  |  | Mean Air Chord (MAC) | 9.52
| Area | 420 |  |  | Area | 543.8776
| Aspect Ration (AR) | 6 | 6:1 |  | Aspect Ration (AR) | 6.0011 | :1
| Bottom Wing |  |  |  | Bottom Wing
| Tip Chord | 8.3666 |  |  | Tip Chord | 9.52
| Root Chord | 8.3666 |  |  | Root Chord | 9.52
| Wing Span | 50.1996 |  |  | Wing Span | 57.13
| Mean Air Chord (MAC) | 8.3666 |  |  | Mean Air Chord (MAC) | 9.52
| Area | 420 |  |  | Area | 543.8776
| Aspect Ration (AR) | 6 | 6:1 |  | Aspect Ration (AR) | 6.0011 | :1
| Ailerons |  |  |  | Ailerons
| Strip |  |  |  | Strip
| Chord | 0.83666 | 10% Wing Chord |  | Chord | 0.952
| Length | 22.5898 |  |  | Length | 25.7085
| Area | 18.9 | 4.5% Wing Area |  | Area | 24.4745
| Barn Door |  |  |  | Barn Door
| Chord | 2.0917 | 25% Wing Chord |  | Chord | 2.38
| Length | 12.0479 |  |  | Length | 13.7112
| Area | 25.2 | 6% Wing Area |  | Area | 32.6327
| Stager |  |  |  | Stager
| Desired Stager | 25% | 0-50% of Chord |  | Desired Stager | 30%
| CG (% of Total Chord) | 27% | 25-30% |  | CG (% of Total Chord) | 27% | 25-30%
| CG Location | 2.8237 | Aft of forward most wing LE
| Gap | 8.3666 | 1 x Avg MAC |  | Gap | 9.52
| Total Wing Area | 840 |  |  | Total Wing Area | 1087.7552
| Estimated Weight | 79 |  |  | Estimated Weight | 88
| Wing Loading | 13.5429 |  |  | Wing Loading (oz/ft2) | 11.6497
Dihedral
Desired Degrees
| Recommended Dihedral |  |  |  | Top | 1
| Top Wing (0 degrees) | 0 |  |  | Dihedral Measurement | 0.49989
| Bottom Wing (2 degrees) | 0.87849 |  |  | Bottom | 2
[5 empty] | Dihedral Measurement | 0.99977
| Empenage |  |  |  | Empenage
| HORIZONTAL STAB |  |  |  | HORIZONTAL STAB
| % of Total Wing Area | 17.5% | 17-20% |  | Span | 25.5
| Span | 21 |  |  | Tip Chord | 7
| Total Chord | 7 |  |  | Root Chord | 9
| Target Area | 147 |  |  | MAC | 8
| AR | 3 | 3:1 |  | Area | 204
| Elevator |  |  |  | AR | 3.1875 | :1
| % of Total Chord | 28% | 27-30% |  | Elevator
| Chord | 1.96 |  |  | % of Total Chord | 30% | 27-30%
| VERTICAL FIN |  |  |  | Chord | 2.4
| Height | 7.9373 |  |  | VERTICAL FIN
| Total Tip Chord | 3.1749 |  |  | Height | 9
| X Height for Root Chord | 112.5% | 100-125% Height |  | Total Tip Chord | 4
| Total Root Chord | 8.9294 |  |  | X Height for Root Chord | 115% | 100-125% Height
| % of Stab Area | 30% | 30-50% Stab |  | Total Root Chord | 10.35
| Target Area | 44.1 |  |  | Area | 64.575
| Rudder |  |  |  | Rudder
| % of Total Tip Chord | 0.4 | 30-50% |  | % of Total Tip Chord | 0.4 | 30-50%
| Tip Chord | 1.27 |  |  | Tip Chord | 1.6
| % of Total Root Chord | 0.4 | 30-50% |  | % of Total Root Chord | 0.4 | 30-50%
| Root Chord | 3.5718 |  |  | Root Chord | 4.14
| Area | 19.215 |  |  | Area | 25.83
Fuselage
| Fuse Length (A) | 40.1597 | Spinner backplate to rudder hinge line |  | Fuselage
| Nose Length (B) | 8.4335 | Spinner backplate to wing LE |  | Fuse Length (A) | 45.704
| Tail Length (C) | 22.0878 | Wing TE to rudder hinge line |  | Nose Length (B) | 9.5978
| Engine Size | 0.4 |  |  | Tail Length (C) | 25.1372
| Prop Diameter | 10 |  |  | Engine Size | 0.45
| Landing Gear |  |  |  | Prop Diameter | 11
| Height (D) | 7.2 | Axle 20-25% longer than prop radius |  | Landing Gear
| Spread | 12.5499 | 25% Wing Span |  | Height (D) | 7.92
| Gear Location |  |  |  | Spread | 14.2825
| Tail Dragger Main | Axle in line or ahead of foremost wing leading edge |  |  | Gear Location
| Tail Wheel | Hinged on rudder line, axle aft of hinge line |  |  | Tail Dragger Main | Axle in line or ahead of wing leading edge
[5 empty] | Tail Wheel | Hinged on rudder line, axle aft of hinge line
NOTES:
Wings: Bipe wings are only ~80% as efficient as a monoplane. Wing span is a monoplane equivalent span +40% more, then split between the upper and lower wings. You can increase the upper
wing span and decrease the lower wing span, same goes for the chords as long as your total wing area remains around the target zone. Wings are separated by 1 chord span measured from the
wing chord lines. The lower wing and horizontal stab incidence is normally 0 degrees to the thrust line, the upper wing ranges from -1 to +1 degree to the thrust line (this designer prefers -1 degree).
Wing stager is a matter of personal choice from 0 to 50% chord positive (top wing forward of lower wing) or negative (bottom wing forward of top wing) stager; normal is in the 25%
positive stager range.
Empenage: The horizontal and vertical stabilizers sizes are about the same as an equivalent monoplane, just figured a little differently because of the wing changes.
Airplane Design Calculator ©
V1.4, Aug 98
Lee B. Van Tassle
lee.van@mailexcite.com
Root Chord
Root Chord
Tip Chord
Chord
C/L
A
B
CHORD
C
DATUM
D

## Canard
CANARD DESIGN
FOREPLANE |  | NORMS |  | FOREPLANE
% of Wing Area | 30% | 15-50%
Tip Chord | 6.7082 |  |  | Tip Chord | 8
Root Chord | 6.7082 |  |  | Root Chord | 10
MAC | 6.7082 |  |  | MAC | 9
Span | 26.8328 |  |  | Span | 30
Area | 180 |  |  | Area | 270
AR | 4 | 3-6:1 |  | AR | 3.3333 | :1
Canard Loading (oz/sq.ft.) | 63.2 |  |  | Canard Loading (oz/sq.ft.) | 53.3333
Elevator |  |  |  | Elevator
% of Total Chord | 29% | 28-30% |  | % of Total Chord | 29%
Chord | 1.9454 |  |  | Chord | 2.61
Distance A to B: | 30 | 2 -4 times Aftplane MAC |  | Distance A to B: | 34.64
Static of Margin | 20% | 15-25% (The higher, the more stable) |  | Static of Margin | 20%
Neutral Point (NP) | 7.5 | Fwd of wing's aerodynamic center |  | Neutral Point (NP) | 9.4457
CG Location | 9.5 | Fwd of wing's aerodynamic center |  | CG Location | 11.7557
AFTPLANE |  |  |  | AFTPLANE
Tip Chord | 10 |  |  | Tip Chord | 10.55
Root Chord | 10 |  |  | Root Chord | 12.55
Wing Span | 60 |  |  | Wing Span | 69.28
Mean Air Chord (MAC) | 10 |  |  | Mean Air Chord (MAC) | 11.55
Area | 600 |  |  | Area | 800.184
Aspect Ration (AR) | 6 | :1 |  | Aspect Ration (AR) | 5.9983 | :1
Estimated Weight | 79 |  |  | Estimated Weight | 100
Wing Loading (oz/sq.ft.) | 18.96 |  |  | Wing Loading (oz/sq.ft.) | 17.9959
Ailerons |  |  |  | Ailerons
Strip |  |  |  | Strip
Chord | 1 |  |  | Chord | 1.155
Length | 27 |  |  | Length | 31.176
Area | 27 |  |  | Area | 36.0083
Barn Door |  |  |  | Barn Door
Chord | 2.5 |  |  | Chord | 2.8875
Length | 14.4 |  |  | Length | 16.6272
Area | 36 |  |  | Area | 48.011
VERTICAL STAB |  |  |  | VERTICAL STAB
Height | 10.0143 |  |  | Height | 12.86
Total Tip Chord | 4.0057 |  |  | Total Tip Chord | 5.15
X Height for Root Chord | 115% | 100-125% Height |  | X Height for Root Chord | 115% | 100-125% Height
Total Root Chord | 11.5164 |  |  | Total Root Chord | 14.789
% of Wing Area | 9% | 7-12%Ttl Wing Area |  | Area | 128.2078
Target Area | 70.2 |  |  | Rudder
Rudder |  |  |  | % of Total Tip Chord | 40% | 30-50%
% of Total Tip Chord | 40% | 30-50% |  | Tip Chord | 2.06
Tip Chord | 1.6023 |  |  | % of Total Root Chord | 40% | 30-50%
% of Total Root Chord | 40% | 30-50% |  | Root Chord | 5.9156
Root Chord | 4.6066 |  |  | Area | 51.2831
Area | 31.0886
Fuselage |  |  |  | Engine Size | 0.45
Engine Size | 0.4 |  |  | Prop Diameter | 10
Prop Diameter | 10 |  |  | Landing Gear
Landing Gear |  |  |  | Height (D) | 7.2
Height (A) | 7.2 | Axle 20-25% longer than prop radius |  | Spread | 17.32
Spread | 15 | 25% Wing Span |  | Gear Location
Gear Location |  |  |  | Trike Front | Axle in line with firewall
Trike Front |  | Axle in line with firewall |  | Trike Main | 2.268 | behind CG
Trike Main | 2.268 | 1.5"-2" behind CG
NOTES:
Foreplane: A canard foreplane must stall before the aftplane or the plane will become unstable at low speeds. The smaller the canard, the higher it's loading and the more
positive angle of attack it must have. For a slab canard, incidence of +3 degrees is normal. For a lifting airfoil canard, +1 degree should be acceptable. The larger the canard, the
more forward the CG location will be. The foreplane is normally in-line or above the aftplane, this is because of downwash from the canard.
Aftplane: The aftplane is usually set at 0-+1 degree positive incidence to the thrust line.
Engine: A fore mounted engine will enable easier CG adjustment. A pusher configuration will require a long nose moment and a lot of ballast to bring the CG into range.
Airplane Design Calculator ©
V1.4, Aug 98
Lee B. Van Tassle
lee.van@mailexcite.com
Front
AC
AC
A
B
DATUM
A

## Floats
FLOAT DESIGN
| Target Float |  | Norms |  | Your Float
| Engine Size | 0.4 |  |  | Engine Size | 0.45
| Length (A) | 31.5 | 75% Fuse Length | Width | Length (A) | 40
| Tip to Step (B) | 16.695 | 53% Length | .10 - .25 (2") | Tip to Step (B) | 21.2
| Step to Stern (C) | 14.805 | 47% Length | .30 - .40 (3") | Step to Stern (C) | 18.8
| Curve to Tip (D) | 4.41 | 14% Length | .45 - .60 (4") | Curve to Tip (D) | 5.6
| Height (E) | 2.52 | 8% Length | .90 - 1.2 (5") | Height (E) | 3.2
NOTES:
Floats can be flat bottom for ease of construction, built from foam, balsa, ply or any combination thereof.
Wing should be 2 - 3 degrees positive incidence to top line float or you'll have a hard time 'unsticking' from the water.
Float spread is the same as landing gear spread for the same size land plane.
Water rudder can be either attached to rudder or placed on the back of either/both floats.
Airplane Design Calculator ©
V1.4, Aug 98
Lee B. Van Tassle
lee.van@mailexcite.com
A
B
C
D
E
3/4"
3 - 5 deg
3 deg
Step should be in-line to 1/2" behind CG
ine to - 1/2" behind CG
~4"
1"